## Bid
PROJECT |  | BREAKSIDE GREESHAM
ADDRESS
Date of submission
Date of plans
GRAND TOTAL |  | 0
SR # | Sheet No. | Detail No. | CSI No. | DESCRIPTION | UNIT | QTY. | WASTE | QTY. W/ WASTE | UNIT MAT | UNIT LABOR | TOTAL MAT | TOTAL LAB | TOTAL COST | SUB TOTALS
|  |  | 03 00 00 | CONCRETE
ISOLATED FOOTINGS
Mark: F1 Length: 9'-0" Width: 9'-0" Depth: 1'-0" Count: 20 EA
1 | S1.11 |  |  | Concrete | CY | 60 | 7% | 64.2 | 0 | 0 | 0 | 0 | 0
2 | S1.11 |  | Assumed | 9#4 Bars Each way top & bottom | LBS | 4088.16 | 7% | 4374.3312 | 0 | 0 | 0 | 0 | 0
3 | S1.11 |  |  | Formwork | SFCA | 720 | 7% | 770.4 | 0 | 0 | 0 | 0 | 0
4 | S1.11 |  |  | Excavation | CY | 66.8519 | 7% | 71.5315 | 0 | 0 | 0 | 0 | 0
5 | S1.11 |  |  | Backfill | CY | 6.8519 | 7% | 7.3315 | 0 | 0 | 0 | 0 | 0
Mark: F2 Length: 6'-0" Width: 6'-0" Depth: 1'-0" Count: 38 EA
6 | S1.11 |  |  | Concrete | CY | 50.6667 | 7% | 54.2133 | 0 | 0 | 0 | 0 | 0
7 | S1.11 |  | Assumed | 6#4 Bars Each way top & bottom | LBS | 3350.688 | 7% | 3585.2362 | 0 | 0 | 0 | 0 | 0
8 | S1.11 |  |  | Formwork | SFCA | 912 | 7% | 975.84 | 0 | 0 | 0 | 0 | 0
9 | S1.11 |  |  | Excavation | CY | 148.6574 | 7% | 159.0634 | 0 | 0 | 0 | 0 | 0
10 | S1.11 |  |  | Backfill | CY | 70.4907 | 7% | 75.4251 | 0 | 0 | 0 | 0 | 0
STRIP FOOTING
Mark: F3 Length: 126'-0" Width: 1'-6" Depth: 1'-0"
11 | S1.11 |  |  | Concrete | CY | 7 | 7% | 7.49 | 0 | 0 | 0 | 0 | 0
12 | S1.11 |  | Assumed | 2#4 bars cont. | LBS | 168.336 | 7% | 180.1195 | 0 | 0 | 0 | 0 | 0
13 | S1.11 |  |  | Formwork | SFCA | 252 | 7% | 269.64 | 0 | 0 | 0 | 0 | 0
14 | S1.11 |  |  | Excavation | CY | 9.3333 | 7% | 9.9867 | 0 | 0 | 0 | 0 | 0
15 | S1.11 |  |  | Backfill | CY | 2.3333 | 7% | 2.4967 | 0 | 0 | 0 | 0 | 0
Mark: F4 Length: 1055'-0" Width: 3'-0" Depth: 1'-0"
16 | S1.11 |  |  | Concrete | CY | 117.2222 | 7% | 125.4278 | 0 | 0 | 0 | 0 | 0
17 | S1.11 |  | Assumed | 3#4 bars cont. | LBS | 2114.22 | 7% | 2262.2154 | 0 | 0 | 0 | 0 | 0
18 | S1.11 |  |  | Formwork | SFCA | 2110 | 7% | 2257.7 | 0 | 0 | 0 | 0 | 0
19 | S1.11 |  |  | Excavation | CY | 156.2963 | 7% | 167.237 | 0 | 0 | 0 | 0 | 0
20 | S1.11 |  |  | Backfill | CY | 39.0741 | 7% | 41.8093 | 0 | 0 | 0 | 0 | 0
FOUNDATION WALL
Mark: 10" wall at elevator pit Length: 100'-0" Width: 0'-10" Depth: 9'-3"
21 | S1.11 | 6/S5.10 |  | Concrete | CY | 28.4352 | 7% | 30.4256 | 0 | 0 | 0 | 0 | 0
22 | S1.11 | 6/S5.10 |  | #6 at 12" oc EW & EF | LBS | 6008 | 7% | 6428.56 | 0 | 0 | 0 | 0 | 0
23 | S1.11 | 6/S5.10 |  | Formwork | SFCA | 1850 | 7% | 1979.5 | 0 | 0 | 0 | 0 | 0
CONCRETE SLAB
SLAB ON GRADE
24 | S1.11 |  |  | 5" slab on grade. (40735 sf) | CY | 670.6926 | 7% | 717.6411 | 0 | 0 | 0 | 0 | 0
25 | S1.11 | 1/S5.10 | Assumed | #5 at 12" oc EW | LBS | 82438 | 7% | 88208.66 | 0 | 0 | 0 | 0 | 0
26 | S1.11 | 1/S5.10 |  | 2#5 cont. at edge. | LBS | 2086 | 7% | 2232.02 | 0 | 0 | 0 | 0 | 0
27 | S1.11 |  |  | 6 Mil vapor retarder. | SF | 40735 | 7% | 43586.45 | 0 | 0 | 0 | 0 | 0
28 | S1.11 |  |  | 6" Gravel Base | CY | 754.3519 | 7% | 807.1565 | 0 | 0 | 0 | 0 | 0
29 | S1.11 |  |  | Excavation | CY | 1508.7037 | 7% | 1614.313 | 0 | 0 | 0 | 0 | 0
THICKENED SLAB
30 | S1.11 |  |  | Concrete (1'D x 2'9"W Assumed x 280'L) | CY | 28.5185 | 7% | 30.5148 | 0 | 0 | 0 | 0 | 0
31 | S1.11 | 2/S5.10 | Assumed | 3#5 cont. | LBS | 876.12 | 7% | 937.4484 | 0 | 0 | 0 | 0 | 0
32 | S1.11 | 2/S5.10 | Assumed | #5 trans at 12" oc | LBS | 438.06 | 7% | 468.7242 | 0 | 0 | 0 | 0 | 0
MAT FOOTING
33 | S1.11 |  |  | 24" thk mat footing with 50 PCY reinforcement. (7660 sf) | CY | 567.4074 | 7% | 607.1259 | 0 | 0 | 0 | 0 | 0
34 | S1.11 |  | Assumed | 6 Mil vapor retarder. | SF | 7660 | 7% | 8196.2 | 0 | 0 | 0 | 0 | 0
35 | S1.11 |  |  | Excavation | CY | 567.4074 | 7% | 607.1259 | 0 | 0 | 0 | 0 | 0
ELEVATOR PIT SLAB
36 | S1.11 | 6/S5.10 |  | 1' depth Concrete slab (608 sf) | CY | 22.5185 | 7% | 24.0948 | 0 | 0 | 0 | 0 | 0
37 | S1.11 | 6/S5.10 |  | #6 at 12" oc EW, top and bottom | LBS | 3460.608 | 7% | 3702.8506 | 0 | 0 | 0 | 0 | 0
38 | S1.11 | 6/S5.10 |  | Excavation (10'D) | CY | 225.1852 | 7% | 240.9481 | 0 | 0 | 0 | 0 | 0
TRASH ENCLOSURE SLAB
39 | A5.15 |  |  | 6" depth Concrete slab (250 sf) | CY | 10.963 | 7% | 11.7304 | 0 | 0 | 0 | 0 | 0
40 | A5.15 |  |  | #3 @ 18" oc. | LBS | 126.336 | 7% | 135.1795 | 0 | 0 | 0 | 0 | 0
41 | A5.15 |  |  | 6" Gravel Base | CY | 9.2593 | 7% | 9.9074 | 0 | 0 | 0 | 0 | 0
42 | A5.15 |  |  | 6" high concrete curb. | FT | 92 | 7% | 98.44 | 0 | 0 | 0 | 0 | 0
43 | A5.15 |  |  | 6" wheel stop, embed in concrete slab with reinforcement. | FT | 48 | 7% | 51.36 | 0 | 0 | 0 | 0 | 0
|  |  |  | Sub Total | [9 empty] | 0
|  |  | 05 00 00 | METALS
JOIST
44 | S1.12 |  |  | 1200S200-68 floor joist @ 17'L. | EA | 23 | 7% | 24.61 | 0 | 0 | 0 | 0 | 0
45 | S1.12 |  |  | 1200S200-68 floor joist @ 24'L. | EA | 23 | 7% | 24.61 | 0 | 0 | 0 | 0 | 0
46 | S1.12 |  |  | 1200S200-68 floor joist @ 24'L. | EA | 33 | 7% | 35.31 | 0 | 0 | 0 | 0 | 0
STAIRS & RAILING
47 | A1.11 |  |  | Guard rail with handrail. | FT | 43.47 | 7% | 46.5129 | 0 | 0 | 0 | 0 | 0
48 | A1.11 |  |  | Guardrail. | FT | 53.28 | 7% | 57.0096 | 0 | 0 | 0 | 0 | 0
49 | A1.11 |  |  | Metal stairs. -20 treads @ 4'L. -21 risers @ 4'L. | EA | 1 | 7% | 1.07 | 0 | 0 | 0 | 0 | 0
TRENCH DRAIN
50 | A1.11 |  |  | Trench drain. | FT | 180.43 | 7% | 193.0601 | 0 | 0 | 0 | 0 | 0
|  |  |  | Sub Total | [9 empty] | 0
|  |  | 07 00 00 | THERMAL AND MOISTURE PROTECTION
ROOFING
| A1.13 |  |  | Roof type 1:
51 |  |  |  | Metal panel roofing. | SF | 23879.38 | 7% | 25550.9366 | 0 | 0 | 0 | 0 | 0
52 |  |  |  | Batt insulation. 2x | SF | 23879.38 | 7% | 25550.9366 | 0 | 0 | 0 | 0 | 0
53 |  |  |  | Blocking. | SF | 23879.38 | 7% | 25550.9366 | 0 | 0 | 0 | 0 | 0
54 |  |  |  | Secondary framing. | SF | 23879.38 | 7% | 25550.9366 | 0 | 0 | 0 | 0 | 0
55 |  |  |  | Liner. (Veirfy specs) | SF | 23879.38 | 7% | 25550.9366 | 0 | 0 | 0 | 0 | 0
| A1.13 |  |  | Roof type 2:
56 |  |  |  | 5" insulated Metal panel roofing. | SF | 26598.2 | 7% | 28460.074 | 0 | 0 | 0 | 0 | 0
57 |  |  |  | Secondary roof framing. | SF | 26598.2 | 7% | 28460.074 | 0 | 0 | 0 | 0 | 0
| A5.15 |  |  | Metal roof at trash enclosure:
58 |  |  |  | Standing seam metal roof. | SF | 540 | 7% | 577.8 | 0 | 0 | 0 | 0 | 0
59 |  |  |  | Protection board. | SF | 540 | 7% | 577.8 | 0 | 0 | 0 | 0 | 0
60 |  |  |  | Metal deck. | SF | 540 | 7% | 577.8 | 0 | 0 | 0 | 0 | 0
61 |  |  |  | Flashing/drip edge. | FT | 92 | 7% | 98.44 | 0 | 0 | 0 | 0 | 0
METAL GUTTER
62 | A1.13 |  |  | Sheet metal gutter. | FT | 592.21 | 7% | 633.6647 | 0 | 0 | 0 | 0 | 0
EXTERIOR FINISHING MATERIAL
63 | A2.10 |  |  | MP-1: Ribbed metal panel (Pre-finish) -Color: Midnight Bronze. | SF | 17185.49 | 7% | 18388.4743 | 0 | 0 | 0 | 0 | 0
64 | A2.10 |  |  | MP-1: Smooth metal panel (Pre-finish) -Color: Midnight Bronze. | SF | 3532.64 | 7% | 3779.9248 | 0 | 0 | 0 | 0 | 0
65 | A2.10 |  |  | MP-2: Speciality panel (Fiber cement siding). -Color: Nichiha vintagewood cedar. | SF | 782.39 | 7% | 837.1573 | 0 | 0 | 0 | 0 | 0
66 | A2.10 |  |  | MP-3: Light grey smooth metal panel (Pre-finished) -Color: Slate gray. | SF | 3812.02 | 7% | 4078.8614 | 0 | 0 | 0 | 0 | 0
67 | A5.15 |  |  | Metal panel siding at trash enclosure. | SF | 736 | 7% | 787.52 | 0 | 0 | 0 | 0 | 0
|  |  |  | Sub Total | [9 empty] | 0
|  |  | 08 00 00 | OPENING
WINDOW/ STOREFRONT/ GLAZING
68 | A1.11 |  |  | Interior window. (4'W x Verify height) | EA | 13 | 7% | 13.91 | 0 | 0 | 0 | 0 | 0
69 | A1.11 |  |  | Interior window. (8'W x Verify height) | EA | 3 | 7% | 3.21 | 0 | 0 | 0 | 0 | 0
70 | A1.11 |  |  | Storefront system. | SF | 1020.45 | 7% | 1091.8815 | 0 | 0 | 0 | 0 | 0
SKYLIGHTS
71 | A2.10 |  |  | 4'x8' Skylight. | EA | 29 | 7% | 31.03 | 0 | 0 | 0 | 0 | 0
72 | A2.10 |  |  | 16'x16' Skylight. | EA | 1 | 7% | 1.07 | 0 | 0 | 0 | 0 | 0
DOORS
73 | A1.11 |  |  | Dock high 9'x10' overhead door. | EA | 4 | 7% | 4.28 | 0 | 0 | 0 | 0 | 0
74 | A1.11 |  |  | 12'x14' drive-in overhead door. | EA | 1 | 7% | 1.07 | 0 | 0 | 0 | 0 | 0
75 | A1.11 |  |  | 9'x10' glass overhead door. | EA | 3 | 7% | 3.21 | 0 | 0 | 0 | 0 | 0
76 | A1.11 |  |  | 9'x10' coiling door. | EA | 2 | 7% | 2.14 | 0 | 0 | 0 | 0 | 0
77 | A1.11 |  |  | Exterior metal door. (3'x7') | EA | 7 | 7% | 7.49 | 0 | 0 | 0 | 0 | 0
78 | A1.11 |  |  | Single interior door. (3'x7') | EA | 31 | 7% | 33.17 | 0 | 0 | 0 | 0 | 0
79 | A1.11 |  |  | Door with sidelight at offices. (9'W x 9'H Verify) | EA | 3 | 7% | 3.21 | 0 | 0 | 0 | 0 | 0
80 | A1.11 |  |  | Door with sidelight at offices. (12'W x 9'H Verify) | EA | 1 | 7% | 1.07 | 0 | 0 | 0 | 0 | 0
81 | A1.11 |  |  | Storefront door with sidelights. (9'6"W x 10'H) | EA | 1 | 7% | 1.07 | 0 | 0 | 0 | 0 | 0
|  |  |  | Sub Total | [9 empty] | 0
|  |  | 09 00 00 | FINISHES
GYPSUM BOARD ASSEMBLIES
82 | A1.11 |  |  | Insulated metal panel exterior wall: (24'H) | FT | 276.08
83 |  |  |  | Wall liner. | SF | 6648 | 7% | 7113.36 | 0 | 0 | 0 | 0 | 0
84 |  |  |  | 3" insulation. | SF | 6648 | 7% | 7113.36 | 0 | 0 | 0 | 0 | 0
85 |  |  |  | Metal building girts. | SF | 6648 | 7% | 7113.36 | 0 | 0 | 0 | 0 | 0
86 | A1.11 |  |  | Insulated metal panel exterior wall: (18'H) | FT | 156.08
87 |  |  |  | Wall liner. | SF | 2826 | 7% | 3023.82 | 0 | 0 | 0 | 0 | 0
88 |  |  |  | 3" insulation. | SF | 2826 | 7% | 3023.82 | 0 | 0 | 0 | 0 | 0
89 |  |  |  | Metal building girts. | SF | 2826 | 7% | 3023.82 | 0 | 0 | 0 | 0 | 0
90 | A1.11 |  |  | Insulated metal panel exterior wall: (32'H) | FT | 179.17
91 |  |  |  | Wall liner. | SF | 5760 | 7% | 6163.2 | 0 | 0 | 0 | 0 | 0
92 |  |  |  | 3" insulation. | SF | 5760 | 7% | 6163.2 | 0 | 0 | 0 | 0 | 0
93 |  |  |  | Metal building girts. | SF | 5760 | 7% | 6163.2 | 0 | 0 | 0 | 0 | 0
94 | A1.11 |  |  | Metal panel exterior wall-Batt insulation.(24'H) | FT | 299.22
95 |  |  |  | Wall liner. | SF | 7200 | 7% | 7704 | 0 | 0 | 0 | 0 | 0
96 |  |  |  | Metal building girts. | SF | 7200 | 7% | 7704 | 0 | 0 | 0 | 0 | 0
97 |  |  |  | Blocking. | SF | 7200 | 7% | 7704 | 0 | 0 | 0 | 0 | 0
98 |  |  |  | Batt insulation. X2 | SF | 14400 | 7% | 15408 | 0 | 0 | 0 | 0 | 0
99 | A1.11 |  |  | Metal panel exterior wall-Batt insulation.(32'H) | FT | 154.86
100 |  |  |  | Wall liner. | SF | 4960 | 7% | 5307.2 | 0 | 0 | 0 | 0 | 0
101 |  |  |  | Metal building girts. | SF | 4960 | 7% | 5307.2 | 0 | 0 | 0 | 0 | 0
102 |  |  |  | Blocking. | SF | 4960 | 7% | 5307.2 | 0 | 0 | 0 | 0 | 0
103 |  |  |  | Batt insulation. x2 | SF | 9920 | 7% | 10614.4 | 0 | 0 | 0 | 0 | 0
104 | A1.11 |  |  | Interior partition: (32'H) | FT | 279.14
105 |  |  |  | 1 layer of 5/8" gypsum board each side. | SF | 17920 | 7% | 19174.4 | 0 | 0 | 0 | 0 | 0
|  |  |  | 4'x8' GB Sheet | Sheets |  |  | 600
|  |  |  | 500' Tape Roll | Rolls |  |  | 29
|  |  |  | Joint Compound | Gallons |  |  | 96
|  |  |  | 1-1/4" Drywall Screws | Pounds |  |  | 101
106 |  |  |  | 3-5/8" mettal studs. | SF | 8960 | 7% | 9587.2 | 0 | 0 | 0 | 0 | 0
107 |  |  |  | Batt insulation. | SF | 8960 | 7% | 9587.2 | 0 | 0 | 0 | 0 | 0
108 |  |  |  | Top and bottom runner. | FT | 560 | 7% | 599.2 | 0 | 0 | 0 | 0 | 0
109 | A1.11 |  |  | Interior partition: (10'H) | FT | 92.37
110 |  |  |  | 1 layer of 5/8" gypsum board each side. | SF | 1860 | 7% | 1990.2 | 0 | 0 | 0 | 0 | 0
|  |  |  | 4'x8' GB Sheet | Sheets |  |  | 63
|  |  |  | 500' Tape Roll | Rolls |  |  | 4
|  |  |  | Joint Compound | Gallons |  |  | 10
|  |  |  | 1-1/4" Drywall Screws | Pounds |  |  | 11
111 |  |  |  | 6" mettal studs. | SF | 930 | 7% | 995.1 | 0 | 0 | 0 | 0 | 0
112 |  |  |  | Batt insulation. | SF | 930 | 7% | 995.1 | 0 | 0 | 0 | 0 | 0
113 |  |  |  | Top and bottom runner. | FT | 186 | 7% | 199.02 | 0 | 0 | 0 | 0 | 0
114 | A1.11 |  |  | Interior partition: (10'H) | FT | 436.24
115 |  |  |  | 1 layer of 5/8" gypsum board each side. | SF | 8740 | 7% | 9351.8 | 0 | 0 | 0 | 0 | 0
|  |  |  | 4'x8' GB Sheet | Sheets |  |  | 293
|  |  |  | 500' Tape Roll | Rolls |  |  | 15
|  |  |  | Joint Compound | Gallons |  |  | 47
|  |  |  | 1-1/4" Drywall Screws | Pounds |  |  | 50
116 |  |  |  | 3-5/8" mettal studs. | SF | 4370 | 7% | 4675.9 | 0 | 0 | 0 | 0 | 0
117 |  |  |  | Batt insulation. | SF | 4370 | 7% | 4675.9 | 0 | 0 | 0 | 0 | 0
118 |  |  |  | Top and bottom runner. | FT | 874 | 7% | 935.18 | 0 | 0 | 0 | 0 | 0
119 | A1.11 |  |  | Double chase wall: (10'H) | FT | 45.28
120 |  |  |  | 1 layer of 5/8" gypsum board each side. | SF | 920 | 7% | 984.4 | 0 | 0 | 0 | 0 | 0
|  |  |  | 4'x8' GB Sheet | Sheets |  |  | 31
|  |  |  | 500' Tape Roll | Rolls |  |  | 2
|  |  |  | Joint Compound | Gallons |  |  | 5
|  |  |  | 1-1/4" Drywall Screws | Pounds |  |  | 6
121 |  |  |  | 3-5/8" mettal studs. x2 | SF | 920 | 7% | 984.4 | 0 | 0 | 0 | 0 | 0
122 |  |  |  | Batt insulation.x2 | SF | 920 | 7% | 984.4 | 0 | 0 | 0 | 0 | 0
123 |  |  |  | Top and bottom runner.x2 | FT | 184 | 7% | 196.88 | 0 | 0 | 0 | 0 | 0
124 | A1.11 |  |  | Interior partition: (14'H) | FT | 60.36
125 |  |  |  | 1 layer of 5/8" gypsum board each side. | SF | 1708 | 7% | 1827.56 | 0 | 0 | 0 | 0 | 0
|  |  |  | 4'x8' GB Sheet | Sheets |  |  | 58
|  |  |  | 500' Tape Roll | Rolls |  |  | 3
|  |  |  | Joint Compound | Gallons |  |  | 10
|  |  |  | 1-1/4" Drywall Screws | Pounds |  |  | 10
126 |  |  |  | 3-5/8" mettal studs. | SF | 854 | 7% | 913.78 | 0 | 0 | 0 | 0 | 0
127 |  |  |  | Batt insulation. | SF | 854 | 7% | 913.78 | 0 | 0 | 0 | 0 | 0
128 |  |  |  | Top and bottom runner. | FT | 122 | 7% | 130.54 | 0 | 0 | 0 | 0 | 0
129 | A1.11 |  |  | Interior partition: (14'H) | FT | 107.25
130 |  |  |  | 1 layer of 5/8" type X gypsum board each side. | SF | 3024 | 7% | 3235.68 | 0 | 0 | 0 | 0 | 0
|  |  |  | 4'x8' GB Sheet | Sheets |  |  | 102
|  |  |  | 500' Tape Roll | Rolls |  |  | 5
|  |  |  | Joint Compound | Gallons |  |  | 17
|  |  |  | 1-1/4" Drywall Screws | Pounds |  |  | 17
131 |  |  |  | 3-5/8" mettal studs. | SF | 1512 | 7% | 1617.84 | 0 | 0 | 0 | 0 | 0
132 |  |  |  | Batt insulation. | SF | 1512 | 7% | 1617.84 | 0 | 0 | 0 | 0 | 0
133 |  |  |  | Top and bottom runner. | FT | 216 | 7% | 231.12 | 0 | 0 | 0 | 0 | 0
134 | A1.11 |  |  | Interior partition: (12'H) | FT | 199.2
135 |  |  |  | 1 layer of 5/8" gypsum board each side. | SF | 4800 | 7% | 5136 | 0 | 0 | 0 | 0 | 0
|  |  |  | 4'x8' GB Sheet | Sheets |  |  | 161
|  |  |  | 500' Tape Roll | Rolls |  |  | 8
|  |  |  | Joint Compound | Gallons |  |  | 26
|  |  |  | 1-1/4" Drywall Screws | Pounds |  |  | 27
136 |  |  |  | 3-5/8" mettal studs. | SF | 2400 | 7% | 2568 | 0 | 0 | 0 | 0 | 0
137 |  |  |  | Batt insulation. | SF | 2400 | 7% | 2568 | 0 | 0 | 0 | 0 | 0
138 |  |  |  | Top and bottom runner. | FT | 400 | 7% | 428 | 0 | 0 | 0 | 0 | 0
139 | A1.11 |  |  | Interior partition: (16'H) | FT | 103.88
140 |  |  |  | 1 layer of 5/8" gypsum board each side. | SF | 3328 | 7% | 3560.96 | 0 | 0 | 0 | 0 | 0
|  |  |  | 4'x8' GB Sheet | Sheets |  |  | 112
|  |  |  | 500' Tape Roll | Rolls |  |  | 6
|  |  |  | Joint Compound | Gallons |  |  | 18
|  |  |  | 1-1/4" Drywall Screws | Pounds |  |  | 19
141 |  |  |  | 3-5/8" mettal studs. | SF | 1664 | 7% | 1780.48 | 0 | 0 | 0 | 0 | 0
142 |  |  |  | Batt insulation. | SF | 1664 | 7% | 1780.48 | 0 | 0 | 0 | 0 | 0
143 |  |  |  | Top and bottom runner. | FT | 208 | 7% | 222.56 | 0 | 0 | 0 | 0 | 0
FLOORING
144 | A1.11 |  |  | Tile flooring. | SF | 1051.08 | 7% | 1124.6556 | 0 | 0 | 0 | 0 | 0
145 | A1.11 |  |  | Flooring in offices and other common areas. | SF | 5672.09 | 7% | 6069.1363 | 0 | 0 | 0 | 0 | 0
146 | A1.11 |  |  | Base. | FT | 1138.98 | 7% | 1218.7086 | 0 | 0 | 0 | 0 | 0
147 | A1.11 |  |  | Sealed concrete flooring. (Assumed) | SF | 2888.03 | 7% | 3090.1921 | 0 | 0 | 0 | 0 | 0
WALL TILE
148 | A1.11 |  |  | Wall tile. | SF | 2289.84 | 7% | 2450.1288 | 0 | 0 | 0 | 0 | 0
CEILING
149 | A1.11 |  |  | 2x4 ACT ceiling. | SF | 2792.55 | 7% | 2988.0285 | 0 | 0 | 0 | 0 | 0
150 | A1.11 |  |  | GWB ceiling. | SF | 1494.07 | 7% | 1598.6549 | 0 | 0 | 0 | 0 | 0
151 | A1.11 |  |  | Open acoustical ceiling track. | SF | 1662.47 | 7% | 1778.8429 | 0 | 0 | 0 | 0 | 0
PAINTING
152 | A2.11 |  |  | Wall mural. Painted. (BREAK SIDE) | LOC | 2 | 7% | 2.14 | 0 | 0 | 0 | 0 | 0
153 | A2.11 |  |  | Internally Lit Breakside Medallion logo, roof mounted. | LOC | 1 | 7% | 1.07 | 0 | 0 | 0 | 0 | 0
154 | A2.11 |  |  | Wall mural. Painted. (BREAK) | LOC | 2 | 7% | 2.14 | 0 | 0 | 0 | 0 | 0
155 | A2.11 |  |  | Custom painted Mural-Inspired by WANDERLUSH BEER LOGO. | LOC | 1 | 7% | 1.07 | 0 | 0 | 0 | 0 | 0
156 | A1.11 |  |  | Paint metal deck at areas open to structure. | SF | 40173.41 | 7% | 42985.5487 | 0 | 0 | 0 | 0 | 0
157 | A1.11 |  |  | Paint GWB ceiling. | SF | 1494.07 | 7% | 1598.6549 | 0 | 0 | 0 | 0 | 0
158 | A1.11 |  |  | Paint GWB walls. | SF | 69694 | 7% | 74572.58 | 0 | 0 | 0 | 0 | 0
159 | A1.11 |  |  | Paint door and frame. | EA | 52 | 7% | 55.64 | 0 | 0 | 0 | 0 | 0
|  |  |  | Sub Total | [9 empty] | 0
|  |  | 10 00 00 | SPECIALITIES
COUNTERTOP/ CASEWORK
160 | A1.11 |  |  | Countertop. | SF | 73.46 | 7% | 78.6022 | 0 | 0 | 0 | 0 | 0
161 | A1.11 |  |  | Backsplash. | FT | 58.04 | 7% | 62.1028 | 0 | 0 | 0 | 0 | 0
162 | A1.11 |  |  | Vanity cabinets. (2'W x 3'H) | FT | 34.96 | 7% | 37.4072 | 0 | 0 | 0 | 0 | 0
BATHROOM ACCESSORIES
163 | A1.11 |  |  | Toilet glass partition. | FT | 100.33 | 7% | 107.3531 | 0 | 0 | 0 | 0 | 0
164 | A1.11 |  |  | Grab bar. | EA | 8 | 7% | 8.56 | 0 | 0 | 0 | 0 | 0
165 | A1.11 |  |  | Toilet paper holder. | EA | 12 | 7% | 12.84 | 0 | 0 | 0 | 0 | 0
166 | A1.11 |  |  | Toilet paper dispenser. | EA | 12 | 7% | 12.84 | 0 | 0 | 0 | 0 | 0
167 | A1.11 |  |  | Soap dispenser. | EA | 12 | 7% | 12.84 | 0 | 0 | 0 | 0 | 0
|  |  |  | Sub Total | [9 empty] | 0
|  |  | 22 00 00 | PLUMBING
FIXTURES
168 | A1.11 |  |  | Lavatory. | EA | 14 | 7% | 14.98 | 0 | 0 | 0 | 0 | 0
169 | A1.11 |  |  | Water closet. | EA | 14 | 7% | 14.98 | 0 | 0 | 0 | 0 | 0
170 | A1.11 |  |  | Urinal. | EA | 4 | 7% | 4.28 | 0 | 0 | 0 | 0 | 0
171 | A5.15 |  |  | Floor drain at trash enclosure. | EA | 2 | 7% | 2.14 | 0 | 0 | 0 | 0 | 0
172 | A1.11 |  |  | Allowance for Plumbing piping. | LS | 1 | 7% | 1.07 | 0 | 0 | 0 | 0 | 0
|  |  |  | Sub Total | [9 empty] | 0
|  |  | 23 00 00 | HEATING, VENTILATION AND AOR CONDITIONING
173 |  |  |  | Allowance for HVAC. | LS | 1 | 7% | 1.07 | 0 | 0 | 0 | 0 | 0
|  |  |  | Sub Total | [9 empty] | 0
|  |  | 26 00 00 | ELECTRICAL
174 |  |  |  | Allowance for lighting/power/conduit/wiring. | LS | 1 | 7% | 1.07 | 0 | 0 | 0 | 0 | 0
|  |  |  | Sub Total | [9 empty] | 0
|  |  | 31 00 00 | EXTERIOR IMPROVEMENTS
DEMOLITION
175 | C1.01 |  |  | Remove gravel pad. | SF | 61401.85 | 7% | 65699.9795 | 0 | 0 | 0 | 0 | 0
176 | C1.01 |  |  | Remove rock wall/boulder wall. | FT | 216.06 | 7% | 231.1842 | 0 | 0 | 0 | 0 | 0
177 | C1.01 |  |  | Remove asphalt pavement. | SF | 20814.83 | 7% | 22271.8681 | 0 | 0 | 0 | 0 | 0
178 | C1.01 |  |  | Remove concrete pad. | SF | 4893.96 | 7% | 5236.5372 | 0 | 0 | 0 | 0 | 0
179 | C1.01 |  |  | Remove existing concrete wall. | FT | 33.69 | 7% | 36.0483 | 0 | 0 | 0 | 0 | 0
180 | C1.01 |  |  | Remove trees. | EA | 63 | 7% | 67.41 | 0 | 0 | 0 | 0 | 0
181 | V1.11 |  |  | Tree protection fencing. | FT | 2640.66 | 7% | 2825.5062 | 0 | 0 | 0 | 0 | 0
PAVEMENTS
182 | C1.11 TO C1.13 |  |  | 32-10: Parallel curb ramp. | SF | 137.1 | 7% | 146.697 | 0 | 0 | 0 | 0 | 0
183 | C1.11 TO C1.13 |  |  | 32-11: Corner curb ramp. | SF | 387.69 | 7% | 414.8283 | 0 | 0 | 0 | 0 | 0
| C1.11 TO C1.13 | C5.10 TO C5.12 |  | 32-01: Asphalt pavement.
184 |  |  |  | 4" asphalt surfacing. | SF | 138536.4 | 7% | 148233.948 | 0 | 0 | 0 | 0 | 0
185 |  |  |  | 13" crushed rock base. | CY | 5182.31 | 7% | 5545.0717 | 0 | 0 | 0 | 0 | 0
| C1.11 TO C1.13 | C5.10 TO C5.12 |  | 32-02: Concrete sidewalk.
186 |  |  |  | 4" concrete. | SF | 16890.98 | 7% | 18073.3486 | 0 | 0 | 0 | 0 | 0
187 |  |  |  | 2" crushed rock base. | CY | 106.3506 | 7% | 113.7952 | 0 | 0 | 0 | 0 | 0
| C1.11 TO C1.13 | C5.10 TO C5.12 |  | 32-14: Concrete pavement.
188 |  |  |  | 4" Concrete top layer (Verify thickness) | SF | 11223.31 | 7% | 12008.9417 | 0 | 0 | 0 | 0 | 0
189 |  |  |  | 6" crushed gravel base. | CY | 207.8391 | 7% | 222.3878 | 0 | 0 | 0 | 0 | 0
| C1.11 TO C1.13 | C5.10 TO C5.12 |  | 32-26: Concrete crosswalk.
190 |  |  |  | 4" reinforced concrete. | SF | 705.12 | 7% | 754.4784 | 0 | 0 | 0 | 0 | 0
191 |  |  |  | 13" crushed rock base. | CY | 26.3767 | 7% | 28.2231 | 0 | 0 | 0 | 0 | 0
| C1.11 TO C1.13 | C5.10 TO C5.12 |  | 32-20-24: Gravel pavement.
192 |  |  |  | 16" crushed rock pavement. | CY | 217.6112 | 7% | 232.8439 | 0 | 0 | 0 | 0 | 0
193 |  |  |  | Geotextile fabric. | SF | 4417.67 | 7% | 4726.9069 | 0 | 0 | 0 | 0 | 0
CURB
194 | C1.11 TO C1.13 | C5.10 TO C5.12 |  | 32.03: Vertical curb. -9"W x 1'4"H. | FT | 4537.18 | 7% | 4854.7826 | 0 | 0 | 0 | 0 | 0
195 | C1.11 TO C1.13 | C5.10 TO C5.12 |  | 32.04: Vertical curb and gutter. -2'W x 1'4"H. | FT | 2241.56 | 7% | 2398.4692 | 0 | 0 | 0 | 0 | 0
196 | C1.11 TO C1.13 | C5.10 TO C5.12 |  | 32-09: Perpendicular curb at ramp. | FT | 36.64 | 7% | 39.2048 | 0 | 0 | 0 | 0 | 0
197 | C1.11 TO C1.13 | C5.10 TO C5.12 |  | 32-13: Flush curb. -6"W x 10"H. | FT | 67.58 | 7% | 72.3106 | 0 | 0 | 0 | 0 | 0
198 | C1.11 TO C1.13 | C5.10 TO C5.12 |  | 32-22: Flush curb. -6"W x 10"H. | FT | 152.13 | 7% | 162.7791 | 0 | 0 | 0 | 0 | 0
199 | C1.11 TO C1.13 | C5.10 TO C5.12 |  | 32-17: 2'W valley curb. | FT | 148.36 | 7% | 158.7452 | 0 | 0 | 0 | 0 | 0
SITE FURNISHING
200 | C1.11 TO C1.13 | C5.10 TO C5.12 |  | 32-05: Parking stall stripping. | FT | 1718.68 | 7% | 1838.9876 | 0 | 0 | 0 | 0 | 0
201 | C1.11 TO C1.13 | C5.10 TO C5.12 |  | 32-19: Directional arrows marking. | EA | 4 | 7% | 4.28 | 0 | 0 | 0 | 0 | 0
202 | C1.11 TO C1.13 | C5.10 TO C5.12 |  | 32-06: Accessible parking stall. -Provide concrete foundation. | EA | 3 | 7% | 3.21 | 0 | 0 | 0 | 0 | 0
203 | C1.11 TO C1.13 | C5.10 TO C5.12 |  | 32-07: Accessible parking aisle sign. -Provide concrete footing. | EA | 3 | 7% | 3.21 | 0 | 0 | 0 | 0 | 0
204 | C1.11 TO C1.13 | C5.10 TO C5.12 |  | 32-08: Wheel stop. (6'W) | EA | 3 | 7% | 3.21 | 0 | 0 | 0 | 0 | 0
205 | C1.11 TO C1.13 | C5.10 TO C5.12 |  | 32-15: 20' vision triangle. | SF | 407.79 | 7% | 436.3353 | 0 | 0 | 0 | 0 | 0
206 | C1.11 TO C1.13 | C5.10 TO C5.12 |  | 32-12: MSE block retaining wall. | FT | 288.87 | 7% | 309.0909 | 0 | 0 | 0 | 0 | 0
207 | C1.11 TO C1.13 | C5.10 TO C5.12 |  | 18" CIP concrete seat wall. | FT | 225.15 | 7% | 240.9105 | 0 | 0 | 0 | 0 | 0
208 | C1.11 TO C1.13 | C5.10 TO C5.12 |  | 32-16: 12" wide stop bar per specs. | FT | 73.31 | 7% | 78.4417 | 0 | 0 | 0 | 0 | 0
209 | C1.11 TO C1.13 | C5.10 TO C5.12 |  | 32-27: 6" pipe bollard. (3'H) -Bollard footing: 3'D. | EA | 21 | 7% | 22.47 | 0 | 0 | 0 | 0 | 0
210 | C1.11 TO C1.13 | C5.10 TO C5.12 |  | 6" dia cat metal medallion with breakside logo. | EA | 1 | 7% | 1.07 | 0 | 0 | 0 | 0 | 0
211 | C1.11 TO C1.13 | C5.10 TO C5.12 |  | Bike rack. | EA | 3 | 7% | 3.21 | 0 | 0 | 0 | 0 | 0
212 | C1.11 TO C1.13 | C5.10 TO C5.12 |  | Wood seat wall topper. | EA | 7 | 7% | 7.49 | 0 | 0 | 0 | 0 | 0
213 | C1.11 TO C1.13 | C5.10 TO C5.12 |  | Landscape boulder. | EA | 9 | 7% | 9.63 | 0 | 0 | 0 | 0 | 0
214 | C1.11 TO C1.13 | C5.10 TO C5.12 |  | Stainless steel handrail. | FT | 62.39 | 7% | 66.7573 | 0 | 0 | 0 | 0 | 0
215 | C1.11 TO C1.13 | C5.10 TO C5.12 |  | Stainless steel guardrail. | FT | 18.55 | 7% | 19.8485 | 0 | 0 | 0 | 0 | 0
216 | C1.11 TO C1.13 | C5.10 TO C5.12 |  | Stainless steel guardrail with integrated drink rail. | FT | 198.77 | 7% | 212.6839 | 0 | 0 | 0 | 0 | 0
217 | C1.11 TO C1.13 | C5.10 TO C5.12 |  | Trellis (Steel posts and framing with wood purlins). | EA | 7 | 7% | 7.49 | 0 | 0 | 0 | 0 | 0
218 | C1.11 TO C1.13 | C5.10 TO C5.12 |  | Metal gate at trash enclosure. (8'H x 17'W) | EA | 2 | 7% | 2.14 | 0 | 0 | 0 | 0 | 0
UTILITIES
219 | C1.15 |  |  | Drywell. | EA | 1 | 7% | 1.07 | 0 | 0 | 0 | 0 | 0
220 | C1.31 |  |  | Catch basin. | EA | 7 | 7% | 7.49 | 0 | 0 | 0 | 0 | 0
221 | C1.31 |  |  | 12" storm. | FT | 995.98 | 7% | 1065.6986 | 0 | 0 | 0 | 0 | 0
222 | C1.31 |  |  | 8" storm. | FT | 628.04 | 7% | 672.0028 | 0 | 0 | 0 | 0 | 0
223 | C1.31 |  |  | 6" storm. | FT | 1096.3 | 7% | 1173.041 | 0 | 0 | 0 | 0 | 0
224 | C1.31 |  |  | 10" storm. | FT | 77.29 | 7% | 82.7003 | 0 | 0 | 0 | 0 | 0
225 | C1.31 |  |  | 18" storm. | FT | 287.06 | 7% | 307.1542 | 0 | 0 | 0 | 0 | 0
SEDIMENT AND ERROSION CONTROL
226 | C1.43 |  |  | Catch basin sediment filter bag. | EA | 7 | 7% | 7.49 | 0 | 0 | 0 | 0 | 0
LANDSCAPING
227 | L1.10 TO L2.18 |  |  | Lawn. | SF | 36472.1 | 7% | 39025.147 | 0 | 0 | 0 | 0 | 0
228 | L1.10 TO L2.18 |  |  | Enhanced and stormwater planting area. | SF | 111018.24 | 7% | 118789.5168 | 0 | 0 | 0 | 0 | 0
229 | L1.10 TO L2.18 |  |  | Pavers at plaza. | SF | 2968.41 | 7% | 3176.1987 | 0 | 0 | 0 | 0 | 0
230 | L1.10 TO L2.18 |  |  | Wood decking. (IPE or other hardwood) | SF | 3202.52 | 7% | 3426.6964 | 0 | 0 | 0 | 0 | 0
SHRUBS
231 | L1.10 TO L2.18 |  |  | Shrub | EA | 1664 | 7% | 1780.48 | 0 | 0 | 0 | 0 | 0
TREES
232 | L1.10 TO L2.18 |  |  | Amerlanchier X grandflora Autum brilliance serviceberry | EA | 10 | 7% | 10.7 | 0 | 0 | 0 | 0 | 0
233 | L1.10 TO L2.18 |  |  | Franxinus Pennsyl vanica Urbanite green ash along glisan drive | EA | 19 | 7% | 20.33 | 0 | 0 | 0 | 0 | 0
234 | L1.10 TO L2.18 |  |  | Nyssa Sylvatica david odom Afterburner tupelo | EA | 3 | 7% | 3.21 | 0 | 0 | 0 | 0 | 0
235 | L1.10 TO L2.18 |  |  | Ostrya verginiana American hophornbeam | EA | 9 | 7% | 9.63 | 0 | 0 | 0 | 0 | 0
236 | L1.10 TO L2.18 |  |  | Pinus Nigra Austrian Pine | EA | 1 | 7% | 1.07 | 0 | 0 | 0 | 0 | 0
237 | L1.10 TO L2.18 |  |  | Tilia corata corzam Corinthian littlelead linden Along access drive | EA | 38 | 7% | 40.66 | 0 | 0 | 0 | 0 | 0
238 | L1.10 TO L2.18 |  |  | Ulmus propinquq Emerald sunshine ELM | EA | 21 | 7% | 22.47 | 0 | 0 | 0 | 0 | 0
239 | L1.10 TO L2.18 |  |  | Zelkova serrata Village green selead zelkova Along glisan street | EA | 5 | 7% | 5.35 | 0 | 0 | 0 | 0 | 0
SITE LIGHTING
240 | Schedule |  |  | Single pole light -Manu: Lithonia lightning -Catalog: Esx1 LED P2 40k R3 MVOLT UPA BLS DDBCD M2 -Pole Height: 30FT | EA | 12 | 7% | 12.84 | 0 | 0 | 0 | 0 | 0
241 | Schedule |  |  | Twin pole light -Manu: Lithonia lightning -Catalog: Esx1 LED P2 40k R3 MVOLT UPA BLS DDBCD M2 -Pole Height: 30FT | EA | 4 | 7% | 4.28 | 0 | 0 | 0 | 0 | 0
242 | Schedule |  |  | Cobra head pole light -Manu:American electric lighting -Catalog: AtBO P305 R4 4K -Pole Height: 30FT | EA | 17 | 7% | 18.19 | 0 | 0 | 0 | 0 | 0
243 | Schedule |  |  | Cobra head pole light -Manu:American electric lighting -Catalog: AtBO P452 R5 4K -Pole Height: 30FT | EA | 2 | 7% | 2.14 | 0 | 0 | 0 | 0 | 0
|  |  |  | Sub Total | [9 empty] | 0
SUB - TOTAL | [12 empty] | 0 | 0
OVERHEAD & PROFIT | [8 empty] | 12.5% | 12.5% | 12.5% | 12.5% | 0
TOTAL BASE BID | [12 empty] | 0